## Sayfa1
Brand | Country | Model | Type | Max Width(mm) | Max Height(mm) | Thickness(mm) | Material | Wind Load Resistance(kPa) | Sound Reduction(dB Rw) | Water Resistance | Air Permeability | Opening Speed(m/s) | Closing Speed(m/s) | Min Operating Temperature(°C) | Max Operating Temperature(°C) | Thermal Transmittance( W/m2K) | Motor Power(KW) | Leaf Weight(Kg/m2)
Assa Abloy | Sweden | VL3110 | High Speed | 8000 | 12000 | 100 | Aluminium | class 4 | 15 | class 3 | class 2 | 0.25 | 0.15 | -35 | 70 | 5.96
Assa Abloy | Sweden | VL3116 | High Speed | 14000 | 16000 | 160 | Aluminium | class 4 | 15 | class 3 | class 2 | 0.25 | 0.15 | -35 | 70 | 5.96
Assa Abloy | Sweden | VL3190 | High Speed | 19000 | 20000 | 290 | Aluminium | class 4 | 15 | class 3 | class 2 | 0.25 | 0.1 | -35 | 70 | 6.12
Assa Abloy | Sweden | OH1082P | Sectional | 8000 | 6000 | 82 | Stainless Steel | class 3 |  | class 3 | class 3 | 1.8 | 0.5 |  |  | 0.46
Assa Abloy | Sweden | OH1042FG | Sectional | 5500 | 4250 | 44 | Glazed | class 3 |  | class 3 | class 2 | 1.2 | 0.5 |  |  | 6
Assa Abloy | Sweden | OH1042P | Sectional | 8000 | 6000 | 42 | Stainless Steel | class 3 |  | class 3 | class 3 | 1.5 | 0.3 |  |  | 3.3
Assa Abloy | Sweden | OH1042F | Sectional | 7250 | 6050 | 44 | Stainless Steel | class 3 |  | class 3 | class 3 | 1.2 | 0.3 |  |  | 2
Assa Abloy | Sweden | VL3110FCS | Vertical Lifting | 6000 | 6000 | 100 | Aluminium | class 4 | 15 | class 3 | class 2 | 1.5 | 0.9 | -35 | 70 | 6
Assa Abloy | Sweden | RR392 | Roller Shutter | 6000 | 6000 | 44 | Aluminium | class 2 |  |  |  | 2.2 | 0.9 |  |  | 4.5 | 1.1
Assa Abloy | Sweden | HS8010PDN | Roller Shutter | 5500 | 5500 | 42 | Aluminium | class 2 |  | class 2 | class 1 | 2.4 | 1.2 |  |  | 6.02
Dan Doors | Denmark | AR0031G | High Speed | 4000 | 4000 | 140 | Galvanised Steel |  |  |  |  | 1.6 | 0.3 |  |  | 2.25
Dan Doors | Denmark | AR0045S | High Speed | 3000 | 3000 | 150 | Stainless Steel |  |  |  |  | 1.5 | 0.3 |  |  | 2
Dan Doors | Denmark | AR0045G | High Speed | 3000 | 3000 | 160 | Galvanised Steel |  |  |  |  | 1.5 | 0.3 |  |  | 2.45
Dan Doors | Denmark | MV1001K | Vertical Sliding | 3000 | 3500 | 100 | Stainless Steel |  |  |  |  | 1 | 0.3 |  |  | 1.8
Dan Doors | Denmark | AV1001K | Vertical Sliding | 3000 | 3500 | 100 | Stainless Steel |  |  |  |  | 1 | 0.3 |  |  | 1.85
Dan Doors | Denmark | MH0601K | Fire | 1400 | 2500 | 60 | Stainless Steel |  |  |  |  | 1 | 0.45 |  |  | 1.8
Dan Doors | Denmark | MH0602K | Fire | 2800 | 2500 | 60 | Stainless Steel |  |  |  |  | 1.5 | 0.45 |  |  | 2.45
Dan Doors | Denmark | MH1001K | Fire | 1400 | 2500 | 100 | Stainless Steel |  |  |  |  | 1.4 | 0.3 |  |  | 2.45
Dan Doors | Denmark | MH1002K | Fire | 2800 | 2500 | 100 | Stainless Steel |  |  |  |  | 1.5 | 0.8 |  |  | 2.45
Dan Doors | Denmark | MH0621B60 60 MIN | Fire | 1415 | 2932 | 62 | Stainless Steel |  |  |  |  | 2 | 0.8 |  |  | 1.75
Padilla | Spain | Rever EI2-120 | Fire | 900 | 2050 | 63 | Galvanised Steel |  |  |  |  | 2.2 | 0.9 |  |  | 0.71 |  | 30
Padilla | Spain | Rever EI2-60 | Fire | 900 | 2150 | 53 | Galvanised Steel |  |  |  |  | 2 | 0.9 |  |  | 2.56 |  | 25
Padilla | Spain | Rever Multipurpose | Fire | 1000 | 2050 | 53 | Galvanised Steel |  |  |  |  | 2.4 | 0.9 |  |  | 2.56 |  | 18
Padilla | Spain | Classic El2-120 | Fire | 1000 | 2150 | 63 | Galvanised Steel |  |  |  |  | 1.5 | 0.6 |  |  | 2.56 |  | 30
Padilla | Spain | Classic El2-90 | Fire | 2400 | 2150 | 63 | Galvanised Steel |  |  |  |  | 1.2 | 0.45 |  |  | 3.85 |  | 30
Padilla | Spain | Classic El2-60/UL120 | Fire | 2400 | 2250 | 53 | Galvanised Steel |  |  |  |  | 2.4 | 0.9 |  |  | 3.85 |  | 25
Padilla | Spain | Classic multipurpose | Fire | 2800 | 2150 | 53 | Galvanised Steel |  |  |  |  | 2.2 | 0.8 |  |  | 1.9 |  | 18
Wayne Dalton | USA | Model 880 | High Speed | 3600 | 3600 | 140 | Galvanised Steel | class 0 |  |  |  | 1.575 | 0.9 |  |  | 3.56
Wayne Dalton | USA | Model 881 | High Speed | 4200 | 4200 | 140 | Galvanised Steel | class 1 |  |  |  | 1.575 | 0.9 |  |  | 3.56
Wayne Dalton | USA | Model 882 | High Speed | 4800 | 4500 | 100 | Galvanised Steel | class 0 |  |  |  | 1.625 | 0.9 |  |  | 1.45
Wayne Dalton | USA | Model 883 | High Speed | 4800 | 4500 | 120 | Galvanised Steel | class 3 |  |  |  | 1.625 | 0.9 |  |  | 2.56
Wayne Dalton | USA | Model 884 | High Speed | 7200 | 5400 | 120 | Stainless Steel | class 3 |  |  |  | 1.2375 | 0.9 |  |  | 0.71
Wayne Dalton | USA | Model 885 | High Speed | 9000 | 9000 | 90 | Stainless Steel | class 4 |  |  |  | 1.125 | 0.9 |  |  | 1.85
Wayne Dalton | USA | Model 887 | High Speed | 3658 | 5486 | 90 | Galvanised Steel | class 0 |  |  |  | 1.8 | 0.9 |  |  | 3.85
Wayne Dalton | USA | Model 888 | High Speed | 7924 | 6400 | 120 | Stainless Steel | class 4 |  |  |  | 1.8 | 0.45 |  |  | 2.56
Wayne Dalton | USA | Model 889 | High Speed | 6096 | 6400 | 100 | Stainless Steel | class 4 |  |  |  | 1.8 | 0.45 |  |  | 2.56
Wayne Dalton | USA | Model 600 ADV | Roller Grill | 9245 | 4369 | 18 | Stainless Steel |  |  |  |  | 1.25 | 0.45 |  |  | 0.9
Wayne Dalton | USA | Model 600 HC | Roller Grill | 9144 | 4369 | 18 | Stainless Steel |  |  |  |  | 1.275 | 0.45 |  |  | 0.71
Wayne Dalton | USA | Model 600 | Roller Grill | 12802 | 6096 | 26 | Stainless Steel |  |  |  |  | 1.8 | 0.6 |  |  | 1.75
Wayne Dalton | USA | Model 610 | Roller Grill | 6800 | 3600 | 26 | Aluminium |  |  |  |  | 1.5 | 0.6 |  |  | 4.84
Jansen | Germany | TP ISO | Sectional | 10000 | 8000 | 40 | Stainless Steel |  |  |  |  | 1 | 0.3 |  |  | 1.75
Jansen | Germany | Planked | Sectional | 6000 | 3500 | 42 | Aluminium |  |  |  |  | 1 | 0.3 |  |  | 5.96
La Toulousaine | France | ISOL-R | Sectional | 6000 | 5500 | 40 | Stainless Steel | class 4 |  |  |  | 1.575 | 0.75 |  |  | 0.51
La Toulousaine | France | Glazed | Sectional | 6000 | 5500 | 60 | Glazed | class 4 |  |  |  | 1.4 | 0.8 |  |  | 2.3
La Toulousaine | France | Murax 110 | Roller Shutter | 13660 | 10500 | 47 | Galvanised Steel | class 4 |  |  |  | 1.8 | 0.5 |  |  | 2.45
La Toulousaine | France | Murax Insulated | Roller Shutter | 8220 | 8000 | 60 | Galvanised Steel | class 4 | 20 |  |  | 1.8 | 0.5 |  |  | 3.6
La Toulousaine | France | Murax 47 | Roller Shutter | 4000 | 3000 | 47 | Galvanised Steel | class 2 |  |  |  | 2.2 | 0.5 |  |  | 2.25
La Toulousaine | France | Murax Ridobox | Roller Shutter | 2500 | 3000 | 60 | Galvanised Steel | class 3 |  |  |  | 2 | 0.9 |  |  | 2.25
La Toulousaine | France | Murax Vision | Roller Grill | 8200 | 5000 | 16 | Galvanised Steel |  |  |  |  | 1.8 | 0.9 |  |  | 2.25
La Toulousaine | France | Dentel | Roller Grill | 12100 | 8000 | 14 | Galvanised Steel |  |  |  |  | 2.2 | 0.9 |  |  | 3.45
La Toulousaine | France | Delial | Roller Grill | 10000 | 3000 | 16 | Galvanised Steel |  |  |  |  | 1.5 | 0.6 |  |  | 3.45
Champion Door | Finland | NK2 Double | Roller Shutter | 16000 | 11500 | 42 | Galvanised Steel | class 4 | 20 |  |  | 1.2 | 0.6 | -35 | 70 | 3.85
Champion Door | Finland | NK4 Warm | Roller Shutter | 12000 | 9500 | 42 | Galvanised Steel | class 4 | 25 |  |  | 1.2 | 0.6 | -35 | 70 | 0.71
Champion Door | Finland | NK2L Double Lite | Roller Shutter | 8000 | 12000 | 120 | Galvanised Steel | class 4 | 20 |  |  | 1.4 | 0.6 | -35 | 70 | 1.8
Champion Door | Finland | NK4L Warm Lite | Roller Shutter | 8000 | 12000 | 120 | Galvanised Steel | class 4 | 25 |  |  | 2.2 | 1 | -35 | 70 | 0.71
AIWU Door | China | DIAN-SD2401 | Sectional | 5000 | 9500 | 45 | Galvanised Steel |  |  |  |  | 2 | 1 |  |  | 0.71
AIWU Door | China | DIAN-SD2402 | Roller Shutter | 4800 | 6000 | 45 | Galvanised Steel |  |  |  |  | 2 | 0.9 |  |  | 0.71
AIWU Door | China | DIAN-SD2403 | Roller Shutter | 5000 | 5000 | 45 | Galvanised Steel |  |  |  |  | 1.4 | 0.45 |  |  | 1.25
AIWU Door | China | PVC High Speed | High Speed | 3000 | 3800 | 1.5 | PVC |  |  |  |  | 0.9 | 0.3 |  |  | 12.85
AIWU Door | China | DIAN-SD2202 | Sliding | 15000 | 15000 | 80 | Galvanised Steel |  |  |  |  | 1.8 | 0.9 |  |  | 1.45
AIWU Door | China | DIAN-SD2205 | Sliding | 15000 | 15000 | 75 | Galvanised Steel |  |  |  |  | 2 | 1 |  |  | 0.71
AIWU Door | China | DIAN-SD2201 | Sliding | 15000 | 15000 | 75 | Galvanised Steel |  |  |  |  | 1.8 | 1 |  |  | 0.71
AIWU Door | China | DIAN-SD2501 | Swing | 6000 | 6000 | 70 | Galvanised Steel |  |  |  |  | 2.4 | 1 |  |  | 3.85
AIWU Door | China | DIAN-SD2502 | Swing | 6000 | 6000 | 75 | Galvanised Steel |  |  |  |  | 2.4 | 1.2 |  |  | 3.85
BMP | Italy | Pack | High Speed | 20000 | 15000 | 90 | Galvanised Steel | class 4 |  | class 1 |  | 1 | 1 | -30 | 70 | 6.02
BMP | Italy | Frigo 1 | Roller Shutter | 4000 | 4500 | 50 | Galvanised Steel | class 2 |  | class 1 |  | 1 | 0.6 |  |  | 2.2
BMP | Italy | Frigo 2 | Roller Shutter | 6000 | 7000 | 50 | Galvanised Steel | class 2 |  | class 1 |  | 1.8 | 0.8 |  |  | 2
BMP | Italy | Food PE | Roller Shutter | 4500 | 3800 | 60 | Stainless Steel | class 0 |  | class 1 |  | 2 | 0.6 | -30 |  | 6.02
BMP | Italy | Food INOX | Roller Shutter | 6500 | 6500 | 60 | Stainless Steel | class 2 |  | class 1 |  | 2.5 | 0.8 | -30 |  | 6.02
BMP | Italy | CB 125 | Roller Shutter | 4000 | 4000 | 45 | Galvanised Steel | class 2 |  | class 1 |  | 2.5 | 0.8 | -10 |  | 3.96
BMP | Italy | Airflow | Roller Grill | 6000 | 5000 | 10 | Galvanised Steel |  |  |  |  | 2 | 0.5 |  |  | 3.96
BMP | Italy | ISO 40 | Roller Shutter | 6000 | 5000 | 42 | Galvanised Steel | class 4 |  |  |  | 2 | 0.5 |  |  | 1.9
BMP | Italy | ISO 80 | Roller Shutter | 4000 | 4000 | 80 | Galvanised Steel |  |  |  |  | 1.5 | 0.5 | -25 | 5 | 0.5
BMP | Italy | Classic | Roller Shutter | 7000 | 5000 | 22 | Galvanised Steel |  |  |  |  | 1.8 | 0.6 |  |  | 0.71
BMP | Italy | Eolo | Roller Shutter | 12000 | 6000 | 90 | Aluminium | Class 4 | 25 |  |  | 0.1 | 0.1 |  |  | 5.5
BMP | Italy | Komby | Roller Shutter | 5000 | 5000 | 45 | Stainless Steel | class 2 |  | class 0 |  | 2.5 | 0.3 | -30 | 70 | 0.9
Wisniowski | Poland | MakroPro 100 | Sectional | 6500 | 5000 | 52 | Stainless Steel | class 3 |  | class 2 | class 4 | 1.8 | 0.6 |  |  | 2.2
Wisniowski | Poland | MakroPro ALU 100 | Sectional | 7500 | 6000 | 54 | Stainless Steel | class 4 |  | class 2 | class 4 | 1.5 | 0.4 |  |  | 2
Nercego | UK | T Enduro 5 | High Speed | 6000 | 6000 | 100 | Stainless Steel |  |  |  |  | 1.6 | 0.3 |  |  | 3.45
Angelmir | Spain | Mirtherm IST | Roller Shutter | 7000 | 6000 | 60 | Galvanised Steel |  |  |  |  | 1.8 | 0.9 |  |  | 2.45
Angelmir | Spain | Alumir SF | Roller Shutter | 9000 | 8000 | 80 | Aluminium |  |  |  |  | 1 | 0.3 |  |  | 5.85
Kopron | Italy | Fast Pack | High Speed | 8000 | 7500 | 90 | Galvanised Steel |  |  |  |  | 2 | 0.8 | -30 | 70 | 3.45
Kopron | Italy | Fast Roll | High Speed | 9000 | 8000 | 110 | Aluminium |  |  |  |  | 2 | 0.8 | -30 | 70 | 5.85